## Project Overview
Project Name | Description | Key Requirements | Budget Constraints | Timeline | Power Source
Gesture-Controlled Robot Arm | 6-DOF motion with low-latency feedback | Deterministic PWM, <100 µW sleep, 12-bit ADC | <$50 total | Prototype in 48 hours | 2000 mAh LiPo, USB
Quick Tip: If real-time control is critical, lean Arduino Uno. For scripting speed, go Raspberry Pi Pico.

## Selection Matrix
Requirement | Priority (H/M/L) | Arduino Uno Score | Raspberry Pi Pico Score | Notes
Real-time Precision (<1 µs) |  | Timer1/2 PWM, 5V I/O (High if legacy) | PIO 16-bit PWM (High for custom)
Battery Life (>40 h) |  | 1.2 mA sleep (Med) | 95 µA sleep (High)
Rapid Scripting |  | C++ sketches (Low) | MicroPython REPL (High)
Legacy Sensor Plug-and-Play |  | 500+ shields, 5V tolerance (High) | 3.3V + shifters (Med)
Dual-core DSP/ML |  | Single-core limit (Low) | 264 KB SRAM + FPU (High)
Total Score |  |  |  | Winner: [Pico/Uno]

## Power Budget Calculator
Component | Raspberry Pi Pico (mA) | Arduino Uno (mA) | Quantity | Pico Total (mA) | Uno Total (mA) | Notes
Board Idle/Active | 18 / 0.095 | 52 / 1.2 | 1
Sensors (e.g., BME280) | 0.1 | 0.1 | 2
Actuators (e.g., Servo) | 500 | 500 | 4
Wireless (e.g., WiFi) | 100 | 170 | 1
Total Active Draw
Battery Life (2000 mAh) | [5 empty] | Pico: 2x longer in tests
Formula: Battery Life (h) = Capacity (mAh) / Avg Draw (mA). Factor duty cycle (e.g., 10% active).

## Pin Mapping Template
Function | Pico Pin (GP#) | Uno Pin (D#/A#) | Voltage (3.3V/5V) | Notes (Pull-up? Interrupt?)
LED Output | GP25 | 13 | 3.3V | Built-in LED
Button Input | GP2 | 2 | 3.3V / 5V | Internal pull-up
I2C SDA | GP4 | A4 | 3.3V | 400 kHz clock
I2C SCL | GP5 | A5 | 3.3V
ADC Input | GP26 | A0 | 0–3.3V / 0–5V | 12-bit vs 10-bit
PWM Output | GP0 | 3 | 3.3V / 5V | 16-bit effective on Pico
UART TX/RX | GP0/1 | 1/0 | 3.3V / 5V | 115200 baud
Tip: For hybrids, connect Pico UART to Uno Serial for inter-board comms.

## Hybrid Topology Checklist
Integration Point | Status (Y/N) | Pico Role | Uno Role | Notes/Wiring
Power Sharing (Shared 5V Rail) |  | Step-down to 3.3V | Primary regulator | Common GND
Serial Communication (UART) |  | Data fusion (TX/RX GP0/1) | Actuator control (Pins 0/1) | 9600 baud
I2C Bus Sharing |  | Sensor polling (GP4/5) | Legacy actuators (A4/A5) | Pull-ups 4.7kΩ
GPIO Interrupt Sync |  | PIO edge detect (GP2) | External INT0 (Pin 2) | Level shift
Shared Sensors (e.g., IMU) |  | High-res ADC (GP26–28) | Basic read (A0) | Mux if needed
Wireless Bridge (Pico W) |  | Cloud uplink | Local control | HTTP POSTs
Power Monitoring |  | Low-power sleep manager | Wake-up trigger | INA219 shunt
Hybrid Pro Tip: flywing-tech tests show 25% efficiency gain—Pico sleeps 90% of cycle.

## Next Steps & Resources
Step | Status (To Do/In Progress/Done) | Timeline | Resources Needed
Select Board |  | Week 1 | Decision Matrix
Order Components |  |  | Add-ons List
Prototype Wiring |  |  | Pin Template
Code & Test |  |  | Sketches/Snippets
Benchmark Power/Timing |  |  | Calculator
Iterate/Deploy |  |  | Hybrid Checklist
flywing-tech Resources: - Free firmware templates (C++/MicroPython) - 3D-printable enclosures for both boards - Weekly challenges: 'Build a Pico-Uno hybrid in 48 hours' Scan QR or visit flywing-tech.com/planner for updates. Happy prototyping!